## Sheet1
Table 6-2. RUSKA 7250 Parts (also 7050, 7052, 7252, 7250LP)
| Low Pressure Manifold |  | High Pressure Manifold
| Maximum Full Scale Pressure |  | Maximum Full Scale Pressure
Valve Identification | Range to 1000 psi (6895 kPa) including all LP models |  | Range >1000 to 3000 psi
(6.9–20.7 MPa)
| Valve Body | Valve Coil | Valve Body | Valve Coil
Supply (Apply) | 3915771 | 3915800 | 4016411 | 3915651
Exhaust (Release) | 3915771 | 3915800 | 4016411 | 3915651
Test (Isolation) | 3961365 | 3915780 | - | -
Reference (Zero/Vent) | 3961365 | 3915780 | 3878948 | 3915651
Part Number | Description |  |  | Notes | Other Label
3915771 | 88-1074,SOLENOID 0.8MM ORIFICE CONTROL |  |  | small orifice, 2 Teflon shims/washers | 88-1074, 176-065, 09-211E-01-4P
3961365 | 88-1076,SOLENOID 2.0MM ORIFICE STATIC |  |  | large orifice, solid plunger | 88-1076, 176-067, 09-211E-04-4P
4016411 | SOLENOID VALVE,0.5MM SEAT, FULL ROUND FACE |  |  | washer in stem | 88-1054, 04-211V-00-4P, 3986728, 3915649
3878948 | 7250-109, TESTED VALVE BODY W/O WASHER |  |  | silicone washer removed | 7250-109 no washer
3915651 | 88-1055,COIL, 12V DC 10W FOR RIC 88-1054 |  |  |  | 88-1055
3915800 | 88-1081,COIL MINISOL 24V 35W 2N949 16R7 DRUCK#176-064 |  |  |  | 88-1081, 176-064
3915780 | 88-1078,COIL MINISOL SOLENOID VALVE 24V 62R 4N912 0.2 DRUCK# 176-077 |  |  |  | 88-1078, 176-077
Table 6-3. RUSKA 7250 Additional Parts
Part Number | Description |  |  |  | Other Label
3878948 | 7250xi Isolation Manifold Valve Body |  |  |  | 7250-109 no washer
3915651 | 7250xi Isolation Manifold Valve Coil |  |  |  | 88-1055
3878975 | Photocell Adjustment Tool
3911212 | 7250-PCA-001,PCA, ISA BUS IEEE-488 CARD (GPIB Board)
3865784 | Power Supply; 7050, 7052, 7250, 7252, 7750, 7615, 7350, 7250-SYS
3962098 | Fan Assembly; 7050, 7052, 7250, 7252, 7750, 7250-SYS
3878927 | Rotary Encoder; 7050, 7052, 7250, 7252, 7750, 7250-SYS
3878543 | Keyboard PCB Assembly (not buttons)