## SI Units
2456-LEM Coefficient Calculations
Enter values in orange and blue cells to calculate coefficients in green cells
| LEM SN | 65412
TEMPERATURE, degrees Celsius
| Ref Temp | Nominal Temp | LEM Counts | Nominal Counts | C0 | C1
| 17.2 | 17 ± 2 | 24986 | 24300 | -6303.7114 | 21045.4635
| 29.04 | 29 ± 2 | 28673 | 28668
HUMIDITY, %RH |  | (must do after the temperature calibration)
| Ref %RH | Nominal %RH | LEM Counts | Nominal Counts | C0 | C1
| 24.4 | 25 | 25425 | 25300 | -6450.5817 | 22916.5451
| 76.1 | 75 | 40210 | 40350
Points must be different by at least 25%RH. High point must be at least 25%RH. First point can be vacuum (~0%RH).
PRESSURE, psi absolute
| Ref Pressure | Nominal Pressure | LEM Counts | Nominal Counts | C0 | C1
| 71.0154 | 72 ± 1.7 | 36532 | 36996 | 656.1513 | 11562.6025
| 104.1245 | 103 ± 1.7 | 55298 | 55176

## US Units
2456-LEM Coefficient Calculations
Enter values in orange and blue cells to calculate coefficients in green cells
| LEM SN | 65432
TEMPERATURE, degrees Fahrenheit
| Ref Temp | Nominal Temp | LEM Counts | Nominal Counts | C0 | C1
| 62.96 | 62.6 ± 3.6 | 24986 | 24300 | -6303.7114 | 21045.4635
| 84.272 | 84.2 ± 3.6 | 28673 | 28668
HUMIDITY, %RH |  | (must do after the temperature calibration)
| Ref %RH | Nominal %RH | LEM Counts | Nominal Counts | C0 | C1
| 24.4 | 25 | 25764 | 25300 | -6798.3719 | 23499.6871
| 76.2 | 75 | 40210 | 40350
Points must be different by at least 25%RH. High point must be at least 25%RH. First point can be vacuum (~0%RH).
PRESSURE, psi absolute
| Ref Pressure | Nominal Pressure | LEM Counts | Nominal Counts | C0 | C1
| 10.3 | 10.5 ± 0.25 | 36532 | 36996 | 524.7674 | 11798.4076
| 15.2 | 15.0 ± 0.25 | 55298 | 55176