## Sheet1
RECOMMENDED PPCH PARTS TO STOCK
Revised 24-June-2015 by Kyle Clark
Qty | Fluke Item | Description | Unit | Who can order | Notes
1 | 4047058 | DISPLAY,VACUUM FLUORESCENT,40 CHAR (20 X 2),5V,9MM HIGH CHAR | EA | Cust | Make sure firmware is up to date after replacement
1 | 3071667 | DOME VALVE, ISOLATION, HIGH P | EA | Cust | VENT valve, also used for low Q-RPT isolation valve
1 | 3146645 | VALVE SEAT,200MPA,INLET,58DEG | EA | Cust | Vent valve seat
1 | 3138000 | FILTER 15M, BRASS 1/4 SWG | EA | Cust | Pump inlet filter
1 | 3401429 | FILTER 15M, BRASS 1/4 SWG & TUBE | EA | Cust | Includes filter 3138000 and necessary tube to upgrade PPCH controllers manufactured before December 2008
1 | 3071807 | EXTERNAL FILTER, DH500XDH500, 40MIC, 400MPA | EA | Cust | Optional
2 | 3134362 | 101414,FILTER, CXF4-5, 5 MIC. | EA | Cust | Rarely replaced, two are inside PPCH
1 | 3115743 | PUMP, AIR DRIVEN, PP189 | EA | Cust | For 70M and 100M PPCH controllers. Can also get from Maxpro/Maximator
1 | 3115755 | PUMP, AIR DRIVEN, PP189-2 | EA | Cust | For 140M and 200M PPCH controllers. Can also get from Maxpro/Maximator
1 | 3125834 | PLATFORM,SERVO VALVE,PPCH | EA | ASP | Inlet (Up) or Outlet (Down) valve
1 | 3125975 | 123959,FUNNEL,MODIFIED 103356 | EA | Cust | Funnel for fill tube
1 | 3125982 | 402039,ASSY,RES FILL TUBE,PPCH | EA | Cust | Fill tube assembly (tube, elbow fittings, dust cap)
- | 3069551 | FLUID, SEBACATE, 1 GAL | EA | Cust
- | 3069043 | FLUID, SEBACATE, 1 QT | EA | Cust